## Sheet1
www.scubaengineer.com
Author:- Steve Burton C.Eng
Air Compressor Power requirements Calculator v.00
Change only the yellow coloured cells
Pumping rate= | 320 | L/min
Inlet Pressure= | 1 | bars
Final fill pressure= | 207 | bars
Inlet Temperature= | 20 | Outlet Adiabatic temp= | 1071.5391 | degrees C
Compressor Entropy Efficiency= | 71 | %
Drive Motor Power= | 6407.0995 | Watt
| 8.5921 | horsepower
Single Phase Electrical Requirements
Motor Efficiency= | 75 | %
Voltage= | 220 | Volts
Current= | 38.8309 | Amps
3-phase electrical Motor Requirements
Motor Efficiency= | 75 | %
Inter-phase voltage= | 380 | Volts
phase current= | 12.9794 | Amps
THERMODYNAMIC CONSTANTS
Gamma= | 1.4 | Constant for diatomic gas compression adiabatic temperature rise
Entropy Change Constant= | 796 | J/K/m^3
1 horse power= | 745.6999 | Watt