## Sheet1
www.ScubaEngineer.com
Gas Blending Utilities for the partial pressure blender "Metric V1.02" JAN 2014
Ideal Gas Choice Calculator
Note:- Only enter data in the yellow coloured cells
Depth= | 100 | ppO2= | 1.4 | Trimix_END= | 40
Ideal Nitrox gas | 12.7273 | %O2 | 0 | %He | 87.2727 | %N2 | END= | 111.519 | meters
Ideal Trimix gas | 12.7273 | %O2 | 51.3636 | %He | 35.9091 | %N2 | END= | 40 | meters
Breathing Gas Analyser-Blender-Coster
Note:- Only enter data in the yellow coloured cells
Oxygen | Helium | Fill | Depth Used | Oxygen Fill | Helium Fill | He +O2 | END | ppO2 | ppN2 | ppHe
17 | 38 | 207 | 21 | 10.4286 | 78.66 | 89.0886 | 7.6582 | 0.527 | 1.395 | 1.178
Costings |  | 3001.5 | 68.901 | 151.2148 | 1140.57 | 1291.7848 | 25.1254 | <<< Imperial ft/psi
Tank Rental = | 0 | THB |  | meters | feet | TOTALS... | Tank Rental | 0 | THB | Gas Used(L)
Oxygen Cost = | 0.56 | THB / liter | Hypoxic Ceiling= | 0.58824 | 1.9299 |  | Air | 87.1601 | THB | 1320.6076
Helium Cost = | 2.5 | THB / liter | 1.4bar Floor= | 72.3529 | 237.3784 |  | Oxygen | 65.4082 | THB | 116.8004
Air Cost= | 0.066 | THB / liter | 1.6bar Floor= | 84.1176 | 275.9765 |  | Helium | 2202.48 | THB | 880.992
Tank Volume= | 11.2 | Liters. |  |  |  |  | TOTAL ==> | 2355.0483 | THB
Currency symbol= | THB | eg $US, GBP, EURO |  |  |  |  | Available Gas = | 2318.4 | Liters
Nitrox Tank Adjuster
"by adding 'Bank-Nitrox' then topping up with Air"
Note:- (1) Only enter data in the yellow coloured cells. (2) If 'Add Bank Nitrox' is negative, then drop 'Old tank pressure' until zero, then top up with only air
Old Tank Pressure | Old Nitrox% | Bank Nitrox | Add Bank Nitrox | Final Pressure | Desired Nitrox%
80 | 50 | 100 | -0.5443 | 207 | 32
1160 | 50 | 100 | -7.8924 | 3001.5 | 32
| Minimum nitrox bank pressure required= | 79.4557 | 1152.1076