## Sheet1
Carbon Dioxide Scrubber Lifetime Calculator
Soda lime version
Mass of Soda Lime in scrubber= | 5 | kg
Soda lime density= | 0.9 | kg/Liter
CO2 Absorption capacity= | 120 | L(CO2)/L(soda lime)
Scubber Volume= | 5.5556 | Liter
TotaL CO2 which can be absorbed= | 666.6667 | Liter
Input Gas CO2 content= | 400 | ppm
Output gas Target CO2 Content= | 0 | ppm
CO2 level to be filtered out= | 400 | ppm
Gas flow = | 250 | L/minute
CO2 filtered per minute= | 0.1 | L/minute
CO2 Filtration Life | 111.1111 | hours
Molecular Sieve version
Mass of molecular sieve | 0.15 | Kg | 1 gram of CO2 at -30°C = 0.455 liters of expanded gas
molecular sieve absorbancy | 20 | % | 1 gram of CO2 at -15°C = 0.484 liters of expanded gas
1g of Carbon Dioxide Gas | 0.57 | L @ 30 degrees C | 1 gram of CO2 at 0°C = 0.513 liters of expanded gas
Carbon dioxide absorption capacity | 0.03 | Kg | 1 gram of CO2 at 15°C = 0.541 liters of expanded gas
Carbon dioxide absorption capacity | 17.1 | L | 1 gram of CO2 at 20°C = 0.551 liters of expanded gas
Input Gas CO2 content= | 400 | ppm | 1 gram of CO2 at 30°C = 0.570 liters of expanded gas
Input Gas CO2 content= | 0.4 | L/m^3 | 1 gram of CO2 at 40°C = 0.589 liters of expanded gas
Total gas volume that can be filtered | 42.75 | m^3
Gas flow = | 250 | L/minute
CO2 Filtration Life | 2.85 | hours