## Sheet1
Scubaengineer.com
Compressor Size Calculator V1.01
Facility Considerations |  | Fill in these blocks
Time available for pumping |  | 3 | hours
number of tanks to pump |  | 50 | tanks
Scuba Tank WC volume |  | 11.2 | Liters
Return pressure after use |  | 50 | bars
Fill pressure required |  | 207 | bars
Air bank Specifications
Maximum Operating Pressure |  | 300 | bars
Number of Air bank tanks |  | 6
Volume(WC) of each bank tank |  | 50
Total Volume of Air bank |  | 300 | Liters
Calculated blocks
Free air content of air bank |  | 90000 | Liters
Free Air available for topiing up |  | 27900 | Liters
Calulations results
Total Amount of free air required |  | 87920 | liters
Total Time available for filling |  | 180 | minutes
Compressor required-bank not used |  | 488.4444 | Liters/minute
Compressor required-bank full & used |  | 333.4444 | Liters/minute
Compressor Choices (2006) |  | Air Delivery |  | Filter type
Bauer Junior |  | 100 | liters/min | P21
Bauer Oceanus |  | 140 | liters/min | P21
Bauer Capitano |  | 140 | liters/min | P21
Bauer Mariner II |  | 200 | liters/min | P21
Bauer Mariner III |  | 240 | liters/min | P21/31/41
Bauer Mariner 320 |  | 320 | liters/min | P21/31/41
Bauer Verticus MV100-4-2 Soundproof |  | 150 | liters/min | P41
Bauer Verticus MV120-4-2 Soundproof |  | 200 | liters/min | P41
Bauer Verticus MV120-5.5-2 Soundproof |  | 240 | liters/min | P41
Bauer Verticus V12.14-5.5-5 Soundproof |  | 260 | liters/min | P61
Bauer Verticus V12.14-7.5-5 Soundproof |  | 320 | liters/min | P61
Bauer Verticus V15.1-7.5-5 Soundproof |  | 370 | liters/min | P61
Bauer Verticus V15.1-11-5 Soundproof |  | 450 | liters/min | P61
Bauer Verticus V150-11-5 Soundproof |  | 540 | liters/min | P61
Bauer Verticus V180-15-5 Soundproof |  | 680 | liters/min | P61
Coltrisub MCH6 |  | 100 | liters/min
Coltrisub MCH13 |  | 215 | liters/min
Coltrisub MCH16 |  | 265 | liters/min
Coltrisub MCH26 |  | 420 | liters/min
Coltrisub MCH32 |  | 520 | liters/min
Coltrisub MCH36 |  | 600 | liters/min
L&W 160 |  | 160 | liters/min
L&W 190 |  | 190 | liters/min
L&W 245 |  | 245 | liters/min
L&W 280 |  | 280 | liters/min
L&W 300 |  | 300 | liters/min
L&W 450 |  | 450 | liters/min
L&W 570 |  | 570 | liters/min
L&W 720 |  | 720 | liters/min
L&W 1300 |  | 1300 | liters/min