## Sheet1
www.scubaengineer.com
Nitrox/Trimix/Heliar continuous gas blender v1.02
Using two Nitrox Analysers…
Nitrox Analyser #1 - comes after injecting helium into the inlet gas mixture
Nitrox analyser #2 - comes after injecting oxygen into the helium enriched inlet gas mix
| INLET |  | Desired Mix Calculator
[5 empty] | % O2 | % He | %N2
Inlet Gas Oxygen Content= | 20.9 | %
Inlet Gas Helium Content= | 0 | % | Inlet Gas |  | 20.9 | 0 | 79.1
| 0.209 | FO2
| 0 | FHE | Desired Mix |  | 14 | 45 | 41
| 0.791 | FN2
| HELIUM INJECTION |  | Adjust the Helium and Oxygen Injection To achieve the
Nitrox analyser #1= | 17.1 | % | following readings on the analysers :
| 0.171 | FO2
dilution ratio #1 | 0.81818 |  |  | Nitrox analyser #1 = |  | 11.2 | %
Oxygen content after Helium injection | 0.171 | FO2 |  | Nitrox analyser #2 = |  | 14 | %
Helium content after Helium injection | 0.18182 | FHE
Nitrogen content after Helium injection | 0.64718 | FN2
| OXYGEN INJECTION |  | Instructions :
Nitrox analyser #2= | 18 | % | 1/ Enter the Inlet gas oxygen and helium contents expressed
| 0.18 | FO2 | as a percentage
dilution ratio #2 | 0.98914 |  | 2/ Enter the desired Oxygen and Helium contents of the final
gas expressed as a percentage
Outlet Gas Oxygen Content= | 18 | % | 3/ The required analyser reading is shown.
Outlet Gas Helium Content= | 17.9844 | %
Outlet Gas Nitrogen Content= | 64.0156 | % | On the blender panel adjust the He injection first for the desired
reading on Nitrox Analyser #1. Then adjust O2 injection
to achieve required reading on Nitrox Analyser #2.
OUTLET
TO COMPRESSOR
Data Entry and usage instructions
1. Enter Inlet Gas Oxygen and Helium percentages…
(This is usualy air with 20.9% Oxygen and 0% helium)
2. Enter the desired Outlet Oxygen percentage into the 'Nitrox Analyser #2' cell
3. Enter the inlet gas oxygen percentage into 'Nitrox analyser #1' cell
4. Slowly reduce the oxygen percentage entered into the 'Nitrox analyser #2' cell in 1% steps...
...Until you get the Outlet gas Helium content you desire.
5. Error messages will appear if you attempt to do anything impossible or just plain stupid